## Mass & Balance Sheet
Mass & Balance Tecnam P2002
| W [kg] | Arm [m] | Moment (M) = W*Arm [kg*m]
Empty Weight | 401 | 1.705 | 683.705 |  |  |  |  | W (kg) | arm (m)
LOADING |  |  |  | Avião | 3 | 1 | CS-ECO | 402 | 1.699
Pilot | 85 | 1.8 | 153 |  |  | 2 | CS-ECP | 400 | 1.7
Co-Pilot |  | 1.8 | 0 |  |  | 3 | CS-ECQ | 401 | 1.705
Baggage | 4 | 2.26 | 9.04 |  |  | 4 | CS-ECR | 401 | 1.705
Usable Fuel (Fuel (liters)*ρfuel(0.72) [kg] | 28.3061 | 1.53 | 43.3083
TAKE-OFF CONDITION
Take-off Condition | 518.3061 | 1.7153 | 889.0533
LANDING CONDITION
Fuel Required (Fuel (liters)*ρfuel(0.72) [kg] | 14.1218 | 1.53 | 21.6064
Landing Condition | 504.1843 | 1.7205 | 867.4469
LANDING CONDITION
Fuel Required (Fuel (liters)*ρfuel(0.72) [kg] | 4.408 | 1.53 | 6.7443
Landing Condition | 499.7762 | 1.7222 | 860.7026

## FC
Cruise Temp | 7 |  | rpm | 2050 |  | Isa Dev | 3.88
Alt | Power |  |  |  | KTAS |  |  |  | FC
ISA +- | -30 | 0 | 30 | OAT | -30 | 0 | 30 | OAT | -30 | 0 | 30 | OAT
0 | 78.37% | 63.09% | 50.77% | 62.29% | 94.0792 | 88.9898 | 82.3352 | 87.7086 | 21.1377 | 17.0075 | 13.6744 | 16.7906
2000 | 74.69% | 59.12% | 47.94% | 58.85% | 93.5724 | 87.5806 | 80.0139 | 86.1789 | 20.0441 | 16.0631 | 12.8134 | 15.8393
4000 | 69.68% | 54.86% | 43.6% | 54.36% | 92.8705 | 86.9241 | 78.1237 | 85.0191 | 18.8324 | 14.921 | 11.84 | 14.7456
6000 | 65.88% | 50.55% | 40.31% | 50.59% | 91.8172 | 86.8172 | 76.3846 | 84.0083 | 17.4066 | 13.7159 | 10.7336 | 13.5205
MSL | Power |  |  | MSL | KTAS |  |  | MSL | FC
rpm/ISA+- | -30 | 0 | 30 | rpm/ISA+- | -30 | 0 | 30 | rpm/ISA+- | -30 | 0 | 30
2033 | 77% | 62% | 50% | 2033 | 93 | 88 | 81 | 2033 | 20.8 | 16.7 | 13.4
2103 | 85% | 69% | 56% | 2103 | 97 | 92 | 86 | 2103 | 22.9 | 18.6 | 15.1
2165 | 93% | 76% | 62% | 2165 | 100 | 95 | 90 | 2165 | 25 | 20.4 | 16.8
2221 | 100% | 82% | 68% | 2221 | 103 | 99 | 94 | 2221 | 26.9 | 22.1 | 18.3
2272 | 107% | 88% | 74% | 2272 | 106 | 101 | 97 | 2272 | 28.8 | 23.8 | 19.8
2318 | 113% | 94% | 79% | 2318 | 108 | 104 | 100 | 2318 | 30.5 | 25.3 | 21.2
2361 | 120% | 100% | 84% | 2361 | 110 | 106 | 103 | 2361 | 32.2 | 26.8 | 22.6
2000 | Power |  |  |  | KTAS |  |  |  | FC
rpm | -30 | 0 | 30 |  | -30 | 0 | 30 |  | -30 | 0 | 30
2023 | 72% | 57% | 46% | 2023 | 92 | 86 | 77 | 2023 | 19.4 | 15.5 | 12.3
2094 | 80% | 64% | 52% | 2094 | 96 | 90 | 84 | 2094 | 21.4 | 17.3 | 13.9
2157 | 87% | 70% | 58% | 2157 | 99 | 94 | 88 | 2157 | 23.4 | 19 | 15.5
2214 | 94% | 76% | 63% | 2214 | 102 | 98 | 92 | 2214 | 25.2 | 20.6 | 17
2265 | 100% | 82% | 68% | 2265 | 105 | 100 | 96 | 2265 | 27 | 22.2 | 18.4
2312 | 106% | 88% | 73% | 2312 | 107 | 103 | 99 | 2312 | 28.6 | 23.6 | 19.7
2355 | 112% | 93% | 78% | 2355 | 109 | 106 | 101 | 2355 | 30.2 | 25.1 | 21
4000 | Power |  |  |  | KTAS |  |  |  | FC
rpm/ISA+- | -30 | 0 | 30 |  | -30 | 0 | 30 |  | -30 | 0 | 30
2084 | 74% | 59% | 47% | 2084 | 95 | 89 | 80 | 2084 | 20 | 16 | 12.8
2148 | 81% | 65% | 53% | 2148 | 98 | 93 | 86 | 2148 | 21.9 | 17.6 | 14.3
2206 | 88% | 71% | 58% | 2206 | 101 | 96 | 90 | 2206 | 23.6 | 19.2 | 15.7
2257 | 94% | 77% | 63% | 2257 | 104 | 99 | 94 | 2257 | 25.2 | 20.6 | 17
2305 | 100% | 82% | 68% | 2305 | 107 | 102 | 97 | 2305 | 26.8 | 22 | 18.3
2348 | 105% | 87% | 72% | 2348 | 109 | 105 | 100 | 2348 | 28.3 | 23.4 | 19.5
6000 | Power |  |  |  | KTAS |  |  |  | FC
rpm/ISA+- | -30 | 0 | 30 |  | -30 | 0 | 30 |  | -30 | 0 | 30
2196 | 82% | 66% | 54% | 2196 | 100 | 95 | 87 | 2196 | 22 | 17.8 | 14.4
2249 | 88% | 71% | 58% | 2249 | 103 | 98 | 92 | 2249 | 23.6 | 19.2 | 15.7
2296 | 93% | 76% | 63% | 2296 | 106 | 101 | 95 | 2296 | 25.1 | 20.5 | 16.9
2340 | 98% | 81% | 67% | 2340 | 108 | 103 | 98 | 2340 | 26.5 | 21.8 | 18

## Performance
PERFORMANCE
AERODROME | LPEV |  | TIME OF DEPARTURE |  | 1400
CONSIDERED AD WX |  | DATE/TIME | WIND |  |  | CEILING | TEMP | DEW POINT | QNH
|  | 281103Z | 210 | 10 | - | CAVOK | 23 | 10 | 1018
PARAMETERS |  | WEIGHT | P. ALT. | TEMP | H-WIND | X-WIND
|  | 518.3061 | 672 | 23 | 9.3969 | 3.4202
CRUISE PERFORMANCE |  | CRUISE ALT |  |  | TAS | FC | CRZ CLIMB
|  | 6000 |  |  | 83.8897 | 13.5884 | 294
|  | TAKE OFF PERF |  |  | CLIMB PERF |  |  | LANDING PERF
|  | TORR | TODR |  | TAKE OFF | BALK LND |  | LGR | LDR
|  | 233.8902 | 415.1357 |  | 627.0074 | 352.1805 |  | 122.3907 | 288.3827
LANDING PERFORMANCE
AERODROME | LPEV |  | TIME OF ARRIVAL |  | 1600
CONSIDERED AD WX |  | DATE/TIME | WIND |  |  | CEILING | TEMP | DEW POINT | QNH
|  | 281103Z | 210 | 10 | - | CAVOK | 23 | 10 | 1018
LANDING PARAMETERS |  | WEIGHT | P. ALT. | TEMP | H-WIND | X-WIND
|  | 504.1843 | 672 | 23 | 8.6603 | 5
LANDING PERF |  | LGR | LDR | BALK LDN
|  | 124.5943 | 289.3499 | 351.8788
ALTERNATE PERFORMANCE
AERODROME | LPSO | LPBJ | ARRIVAL TIME |  | 1630
CONSIDERED AD WX |  | DATE/TIME | WIND |  |  | CEILING | TEMP | DEW POINT | QNH
|  | 281103Z | 210 | 10 | - | CAVOK | 23 | 10 | 1018
LANDING PARAMETERS |  | WEIGHT | P. ALT. | TEMP | H-WIND | X-WIND
|  | 499.7762 | 255 / 501 | 23 | 9.3969 | 3.4202
LANDING PERF |  | ALTERNATE 1 |  |  |  | ALTERNATE 2
|  | LGR | LDR | BALK LDN |  | LGR | LDR | BALK LDN
|  | 119.9388 | 283.4288 | 371.4292 |  | 119.9388 | 119.9388 | 371.4292

## Dep 620
LANDING
|  |  |  | QNH | 1018 | hPa
Headwind | 9.3969 | -23.4923 | m | elev | 807 | ft | Headwind | 9.3969 | -46.9846 | m | LGR | 122.3907 | m
Tailwind |  |  | m | Temp | 23 | ºC | Tailwind |  |  | m | LDR | 288.3827 | m
Paved RW | y | -16.4287 | m | P alt | 672 | ft | Paved RW | y | -3.4566 | m | Balked ROC | 352.1805 | ft/min
Slope (%) | 0 | 0 | m | TORR | 233.8902 | m | Slope (%) |  |  | m | Cruise Climb | 294 | ft/min
|  |  |  | TODR | 415.1357 | m
|  |  |  | ROC | 627.0074 | ft/min
| -25 | 0 | 25 | 50 | 23 |  |  | -25 | 0 | 25 | 50 | 23
TORR | 164.08 | 216.44 | 278.8 | 353.176 | 273.8112 |  | LGR | 144.36 | 159.032 | 174.032 | 188.704 | 172.832
TODR | 268.8 | 357.176 | 463.568 | 591.304 | 455.0566 |  | LDR | 284.392 | 313.064 | 341.064 | 369.736 | 338.824
ROC | 1055.52 | 820.2 | 610.208 | 421.216 | 627.0074 |  | Balked ROC | 584.072 | 456.744 | 343.088 | 240.088 | 352.1805
[7 empty] | Cruise | 702 | 478 | 278 | 97 | 294
GR | [6 empty] | GR
| -25 | 0 | 25 | 50 |  |  | Alt | -25 | 0 | 25 | 50
0 | 154 | 203 | 262 | 331 |  |  | 0 | 141 | 155 | 170 | 184
1000 | 169 | 223 | 287 | 364 |  |  | 1000 | 146 | 161 | 176 | 191
2000 | 186 | 245 | 316 | 401 |  |  | 2000 | 152 | 167 | 183 | 198
3000 | 204 | 269 | 348 | 442 |  |  | 3000 | 158 | 173 | 189 | 205
4000 | 225 | 296 | 383 | 487 |  |  | 4000 | 164 | 180 | 196 | 213
5000 | 247 | 327 | 423 | 538 |  |  | 5000 | 170 | 187 | 204 | 221
6000 | 272 | 360 | 466 | 594 |  |  | 6000 | 176 | 194 | 212 | 230
7000 | 300 | 397 | 515 | 657 |  |  | 7000 | 183 | 201 | 220 | 238
8000 | 331 | 439 | 570 | 727 |  |  | 8000 | 190 | 209 | 228 | 248
9000 | 366 | 486 | 631 | 806 |  |  | 9000 | 198 | 217 | 237 | 257
10000 | 405 | 538 | 700 | 895 |  |  | 10000 | 205 | 226 | 247 | 267
LD | [6 empty] | LD
Alt | -25 | 0 | 25 | 50 |  |  | Alt | -25 | 0 | 25 | 50
0 | 252 | 335 | 434 | 553 |  |  | 0 | 277 | 305 | 333 | 361
1000 | 277 | 368 | 478 | 610 |  |  | 1000 | 288 | 317 | 345 | 374
2000 | 305 | 405 | 526 | 672 |  |  | 2000 | 298 | 328 | 358 | 388
3000 | 336 | 446 | 580 | 742 |  |  | 3000 | 309 | 341 | 372 | 403
4000 | 370 | 492 | 641 | 820 |  |  | 4000 | 321 | 353 | 386 | 418
5000 | 408 | 543 | 708 | 907 |  |  | 5000 | 333 | 367 | 400 | 434
6000 | 450 | 600 | 783 | 1005 |  |  | 6000 | 346 | 381 | 416 | 451
7000 | 498 | 664 | 867 | 1114 |  |  | 7000 | 359 | 396 | 432 | 468
8000 | 551 | 735 | 962 | 1236 |  |  | 8000 | 373 | 411 | 449 | 486
9000 | 610 | 815 | 1068 | 1374 |  |  | 9000 | 388 | 427 | 466 | 505
10000 | 676 | 905 | 1186 | 1529 |  |  | 10000 | 403 | 444 | 484 | 525
ROC | [6 empty] | Balked
[ft] | -25 | 0 | 25 | 50 |  |  | [ft] | -25 | 0 | 25 | 50
0 | 1116 | 879 | 668 | 478 |  |  | 0 | 617 | 489 | 374 | 271
2000 | 936 | 704 | 496 | 309 |  |  | 1000 | 568 | 441 | 328 | 225
4000 | 757 | 529 | 325 | 141 |  |  | 2000 | 519 | 393 | 281 | 180
6000 | 578 | 354 | 154 | -27 |  |  | 3000 | 471 | 346 | 234 | 134
8000 | 400 | 180 | -17 | -194 |  |  | 4000 | 422 | 299 | 188 | 88
10000 | 223 | 7 | -187 | -361 |  |  | 5000 | 374 | 251 | 142 | 43
12000 | 46 | -166 | -356 | -527 |  |  | 6000 | 326 | 204 | 95 | -3
14000 | -130 | -338 | -525 | -693 |  |  | 7000 | 277 | 157 | 49 | -48
CRUISE
ROC
[7 empty] | Alt | -25 | 0 | 25 | 50
[7 empty] | 0 | 1240 | 1003 | 792 | 602
[7 empty] | 2000 | 1060 | 828 | 620 | 433
[7 empty] | 4000 | 881 | 653 | 449 | 265
[7 empty] | 6000 | 702 | 478 | 278 | 97
[7 empty] | 8000 | 524 | 304 | 107 | -70
[7 empty] | 10000 | 347 | 131 | -63 | -237
[7 empty] | 12000 | 170 | -42 | -232 | -403
[7 empty] | 14000 | -6 | -214 | -401 | -569

## Land 620
|  |  |  | QNH | 1018 | hPa
Headwind | 8.6603 | -43.3013 | m | elev | 807 | ft
Tailwind |  |  | m | Temp | 23 | ºC
Paved RW | y | -3.4264 | m | P alt | 672 | ft
Slope (%) | 0 | 0 | m | GR | 124.5943 | m
|  |  |  | LD | 289.3499 | m
|  |  |  | Balked ROC | 351.8788 | ft/min
| -25 | 0 | 25 | 50 | 23
TORR | 143.4826 | 157.6891 | 172.5075 | 187.026 | 171.322
TODR | 281.6124 | 310.1162 | 338.3351 | 366.6843 | 336.0776
Balked ROC | 583.908 | 456.5607 | 342.776 | 240.1933 | 351.8788
GR
Alt | -25 | 0 | 25 | 50
0 | 141 | 155 | 170 | 184
1000 | 146 | 161 | 176 | 191
2000 | 152 | 167 | 183 | 198
3000 | 158 | 173 | 189 | 205
4000 | 164 | 180 | 196 | 213
5000 | 170 | 187 | 204 | 221
6000 | 176 | 194 | 212 | 230
7000 | 183 | 201 | 220 | 238
8000 | 190 | 209 | 228 | 248
9000 | 198 | 217 | 237 | 257
10000 | 205 | 226 | 247 | 267
LD
Alt | -25 | 0 | 25 | 50
0 | 277 | 305 | 333 | 361
1000 | 288 | 317 | 345 | 374
2000 | 298 | 328 | 358 | 388
3000 | 309 | 341 | 372 | 403
4000 | 321 | 353 | 386 | 418
5000 | 333 | 367 | 400 | 434
6000 | 346 | 381 | 416 | 451
7000 | 359 | 396 | 432 | 468
8000 | 373 | 411 | 449 | 486
9000 | 388 | 427 | 466 | 505
10000 | 403 | 444 | 484 | 525
Balked
[ft] | -25 | 0 | 25 | 50
0 | 617 | 489 | 374 | 271
1000 | 568 | 441 | 328 | 225
2000 | 519 | 393 | 281 | 180
3000 | 471 | 346 | 234 | 134
4000 | 422 | 299 | 188 | 88
5000 | 374 | 251 | 142 | 43
6000 | 326 | 204 | 95 | -3
7000 | 277 | 157 | 49 | -48

## Alternate 620
|  |  |  | LPSO |  |  | LPBJ
| 0 |  |  | QNH | 1018 | hPa | QNH | 1018 | hPa
Headwind | 9.3969 | -46.9846 | m | elev | 390 | ft | alt | 636 | ft
Tailwind |  |  | m | Temp | 23 | ºC | Temp | 23 | ºC
Paved RW | y | -3.4066 | m | P alt | 255 | ft | P alt | 501 | ft
Slope (%) | 0 | 0 | m | GR | 119.9388 | m | GR | 119.9388 | m
|  |  |  | LD | 283.4288 | m | LD | 119.9388 | m
|  |  |  | Balked ROC | 371.4292 | ft/min | Balked ROC | 371.4292 | ft/min
| -25 | 0 | 25 | 50 | 23
TORR | 142.275 | 156.53 | 171.53 | 185.785 | 170.33
TODR | 279.805 | 308.06 | 336.06 | 364.315 | 333.82
Balked ROC | 604.505 | 476.76 | 362.27 | 259.27 | 371.4292
GR
Alt | -25 | 0 | 25 | 50
0 | 141 | 155 | 170 | 184
1000 | 146 | 161 | 176 | 191
2000 | 152 | 167 | 183 | 198
3000 | 158 | 173 | 189 | 205
4000 | 164 | 180 | 196 | 213
5000 | 170 | 187 | 204 | 221
6000 | 176 | 194 | 212 | 230
7000 | 183 | 201 | 220 | 238
8000 | 190 | 209 | 228 | 248
9000 | 198 | 217 | 237 | 257
10000 | 205 | 226 | 247 | 267
LD
Alt | -25 | 0 | 25 | 50
0 | 277 | 305 | 333 | 361
1000 | 288 | 317 | 345 | 374
2000 | 298 | 328 | 358 | 388
3000 | 309 | 341 | 372 | 403
4000 | 321 | 353 | 386 | 418
5000 | 333 | 367 | 400 | 434
6000 | 346 | 381 | 416 | 451
7000 | 359 | 396 | 432 | 468
8000 | 373 | 411 | 449 | 486
9000 | 388 | 427 | 466 | 505
10000 | 403 | 444 | 484 | 525
Balked
[ft] | -25 | 0 | 25 | 50
0 | 617 | 489 | 374 | 271
1000 | 568 | 441 | 328 | 225
2000 | 519 | 393 | 281 | 180
3000 | 471 | 346 | 234 | 134
4000 | 422 | 299 | 188 | 88
5000 | 374 | 251 | 142 | 43
6000 | 326 | 204 | 95 | -3
7000 | 277 | 157 | 49 | -48

## Fuel
Local Flight
| Time | Consumption
Taxi |  | 2
Flight Time | 2 | 27.1768
Alternate | 0.6 | 8.153
Reserve | 1 | 13.5884
Total | 3.6 | 50.9183
Time
Trip Fuel
Alternate
Contingency | OU O MAIOR DE 5MIN 1500FT AAL

## Navigation Log
NAVIGATION LOG
FROM | TO | ALT | WIND |  | TAS | T.TRK | M.TRK | T.HDG | M.HDG | TO | ALT | M.HDG | GS | DIST | EET | ETA | RTA | ATA | FUEL (l) | FUEL TOTAL | 2 | 4 | 6 | 8 | 10 | 12 | 14 | 16
MAXED | REGUENGOS | 5500 | 230 | 11 | 70 | 115 | 117 | 119 | 121 | REGUENGOS | 5500 | 121 | 74 | 14 | 11.3514 |  |  |  | 2.5708 |  | 2.4667 | 4.9333 | 7.4 | 9.8667 | 12.3333 | 14.8 | 17.2667 | 19.7333
REGUENGOS | MOURÃO |  | 230 | 16 | 84 | 105 | 107 | 115 | 117 | MOURÃO |  | 117 | 92 | 10 | 6.5217 |  |  |  | 1.477 | 35.2663 | 3.0667 | 6.1333 | 9.2 | 12.2667 | 15.3333 | 18.4 | 21.4667 | 24.5333
MOURÃO | ALQUEVA |  | 230 | 16 | 84 | 223 | 225 | 224 | 226 | ALQUEVA |  | 226 | 68 | 14 | 12.3529 |  |  |  | 2.7976 | 32.4686 | 2.2667 | 4.5333 | 6.8 | 9.0667 | 11.3333 | 13.6 | 15.8667 | 18.1333
ALQUEVA | PORTEL | 6500 | 230 | 16 | 84 | 307 | 309 | 296 | 298 | PORTEL | 6500 | 298 | 79 | 9 | 6.8354 |  |  |  | 1.548 | 30.9206 | 2.6333 | 5.2667 | 7.9 | 10.5333 | 13.1667 | 15.8 | 18.4333 | 21.0667
PORTEL | VIANA |  | 230 | 16 | 84 | 276 | 278 | 268 | 270 | VIANA |  | 270 | 72 | 14 | 11.6667 |  |  |  | 2.6422 | 28.2784 | 2.4 | 4.8 | 7.2 | 9.6 | 12 | 14.4 | 16.8 | 19.2
VIANA | TORRÃO |  | 230 | 16 | 84 | 256 | 258 | 251 | 253 | TORRÃO |  | 253 | 70 | 11 | 9.4286 |  |  |  | 2.1353 | 26.1431 | 2.3333 | 4.6667 | 7 | 9.3333 | 11.6667 | 14 | 16.3333 | 18.6667
TORRÃO | ALCÁCER |  | 230 | 16 | 84 | 289 | 291 | 279 | 281 | ALCÁCER |  | 281 | 74 | 14 | 11.3514 |  |  |  | 2.5708 | 23.5723 | 2.4667 | 4.9333 | 7.4 | 9.8667 | 12.3333 | 14.8 | 17.2667 | 19.7333
ALCÁCER | S. CRIST. |  | 230 | 16 | 84 | 54 | 56 | 55 | 57 | S. CRIST. |  | 57 | 100 | 12 | 7.2 |  |  |  | 1.6306 | 21.9417 | 3.3333 | 6.6667 | 10 | 13.3333 | 16.6667 | 20 | 23.3333 | 26.6667
S. CRIST. | TOD |  | 230 | 16 | 84 | 80 | 82 | 86 | 88 | TOD |  | 88 | 98 | 5 | 3.0612 |  |  |  | 0.69329 | 21.2484 | 3.2667 | 6.5333 | 9.8 | 13.0667 | 16.3333 | 19.6 | 22.8667 | 26.1333
TOD | VALVE | 2300 | 230 | 11 | 70 | 80 | 82 | 85 | 87 | VALVE | 2300 | 87 | 79 | 9 | 6.8354 |  |  |  | 1.548 | 19.7004 | 2.6333 | 5.2667 | 7.9 | 10.5333 | 13.1667 | 15.8 | 18.4333 | 21.0667
[21 empty] | #VALUE! | #VALUE! | #VALUE! | #VALUE! | #VALUE! | #VALUE! | #VALUE! | #VALUE!
[21 empty] | #VALUE! | #VALUE! | #VALUE! | #VALUE! | #VALUE! | #VALUE! | #VALUE! | #VALUE!
[21 empty] | #VALUE! | #VALUE! | #VALUE! | #VALUE! | #VALUE! | #VALUE! | #VALUE! | #VALUE!
[21 empty] | #VALUE! | #VALUE! | #VALUE! | #VALUE! | #VALUE! | #VALUE! | #VALUE! | #VALUE!
ALTERNATE | [13 empty] | 112 | 86.6047 | TOTAL | FUEL REQUIRED |  |  | 19.6137
FROM | TO | ALT | WIND |  | T.TRK | M.TRK | TAS | T.HDG | M.HDG | TO | ALT | M. HDG | GS | DIST | EET | FUEL | ALTERNATE FUEL |  |  | 6.1223
LPEV | LPBJ | 3000 | 230 | 11 | 205 | 209 | 84 | 203 | 205 | LPBJ | 3000 | 205 | 74 | 29 | 23.5135 | 5.3252 | TAXI FUEL |  |  | 2
LPEV | LPSO | 3000 | 230 | 11 | 349 | 351 | 84 | 342 | 344 | LPSO | 3000 | 344 | 91 | 41 | 27.033 | 6.1223 | 5% CONTINGENCY |  |  | 1.3868
[17 empty] | 45 min. HOLDING |  |  | 10.1913
[17 empty] | TOTAL FUEL REQUIRED |  |  | 39.314
REMARKS | [9 empty] | FLIGHT FUEL MANAGEMENT
[10 empty] | ELAPSED TIME | LH GAUGE |  | RH GAUGE |  | FUEL REMAIN |  | FUEL USED |  | ENDURANCE

## Navigation Log Sheet
NAVIGATION LOG SHEET
DATE & TIME |  |  |  | MISSION |  |  | ON BLOCK |  | HH:MM | LANDING |  | HH:MM
2021-11-10 |  |  |  | BH-10
[7 empty] | OFF BLOCK |  | HH:MM | TAKEOFF |  | HH:MM
REGISTRATION |  |  |  | AIRCRAFT
[7 empty] | T. BLOCK |  | HH:MM | T. TIME |  | HH:MM
ADM 164 |  |  |  | CS-ECQ
DEPARTURE
AERODROME INFORMATION
LPEV 807ft 1245m TORA RW 01/19
TAKEOFF
FREQUENCIES |  |  | DEPARTURE CLEARANCE
LPEV 122.705 LIS 123.755 BJA App 130.1
TAXI OUT
PLANNED CRUISE PERFORMANCE
P . ALT | TEMP | RPM |  |  | POWER | TAS |  | F.C.** |  |  | U. FUEL | ENDURANCE
6000 | 7 | 2050 |  |  | 50.59% | 83.8897 |  | 13.5884 |  |  | 39.314 | 0.12055
ARRIVAL
AERODROME INFORMATION
LPEV 807ft 1300m LDA RW 01/19
LANDING
FREQUENCIES |  |  | APPROACH CLEARANCE
LPEV 122.705 LIS 123.755
TAXI IN
REMARKS

## Aerodromos
ICAO | Elevation
|  | TORA | TODA | ASDA | LDA | Paving | Heading
LPEV | 807
LPBJ | 636
LPSO | 390
LPCB | 1251
LPPN | 1335
LPMT | 46
LPVZ | 2061 | 1160 | 1160 | 1160 | 1100
LPSE | 1456
LPCO | 1130
LPCS